## EEPROM block map
EEPROM allocation					All units in bytes

	Group Name	Group Start	Group End	Name (declared with starting block as value)	Start block	End block	Size	Details
	Subsystem	0	126	EEPROM_POPULATED_CHAR	0	1	1
					2
					1
					1
		127	510		1
	Built in inputs	511	1022	DATA_LOG_ACCELEROMETER

					1
	Analog expansion ports	1023	1534	DATA_LOG_EXPANSION1_MEM_BLOCK	1023	1086	64	View Analog expansion ports map for detailed use of bytes
				DATA_LOG_EXPANSION2_MEM_BLOCK	1087	1150	64	View Analog expansion ports map for detailed use of bytes
				DATA_LOG_EXPANSION3_MEM_BLOCK	1151	1214	64	View Analog expansion ports map for detailed use of bytes
				DATA_LOG_EXPANSION4_MEM_BLOCK	1215	1278	64	View Analog expansion ports map for detailed use of bytes
				DATA_LOG_EXPANSION5_MEM_BLOCK	1279	1342	64	View Analog expansion ports map for detailed use of bytes
				DATA_LOG_EXPANSION6_MEM_BLOCK	1343	1406	64	View Analog expansion ports map for detailed use of bytes
				DATA_LOG_EXPANSION7_MEM_BLOCK	1407	1470	64	View Analog expansion ports map for detailed use of bytes
				DATA_LOG_EXPANSION8_MEM_BLOCK	1471	1534	64	View Analog expansion ports map for detailed use of bytes

					Total allocated		513
					Total budget		2048

## Analog expansion ports map
Variable Name	Datatype	Size	offset	Purpose
flags	char	1
v_min	Unsigned short	2
v_max	Unsigned short	2
m_min	float	4
m_max	float	4
w_min	Unsigned short	2
w_max	Unsigned short	2
units		6
label		15

	Total bytes	38
	Allocated bytes	64